## Problem 3
Homework Problem #2
Chem Eng 310
| As Rec'd Basis | Dry Basis | Dry, Ash-Free | Moles/100 g | Product | Heat of Form. | Stoich. Coeff. | Heat of Products
Moist. | 28.09 |  |  |  |  | (kcal/mol) | moles prod/ | (kcal/100 g)
Ash | 6.31 | 8.7749 |  |  |  |  | moles elem
C |  | 68.43 | 75.0122 | 6.251 | CO2 | -94.052 | 1 | -587.9207
H |  | 4.88 | 5.3494 | 5.3494 | H2O | -68.3174 | 2 | -182.7286
N |  | 1.03 | 1.1291 | 0.080648 | N2 | 0 | 2 | 0
S |  | 0.63 | 0.6906 | 0.021581 | SO2 | -70.96 | 1 | -1.5314
O |  | 16.2551 | 17.8187 | 1.1137 | O2 | 0 | 2 | 0
Heating Value (Btu/lb) | -8426 | -11717.4246 | -12844.5122 | 7.8026 |  |  |  |  | Alternate daf= | -12844.5122
Heating Value (cal/g) | -4680.643 | -6509.0293 | -7135.1265 |  |  |  | Sum = | -772.1808 | kcal/100 g
Heating value (kJ/g) | -19.5838 | -27.2338 | -29.8534 |  |  |  |  | -3230.8044 | kJ/100 g
Heat of formation = Heat of products - Heat of Combustion
Heat of products = | -772.1808 | kcal/100 g = | -7721.8077 | cal/g
Heat of combustion = |  |  | -7135.1265 | cal/g
Heat of formation of coal = |  |  | -586.6812 | cal/g |  | -2.4547 | kJ/g
|  |  | -19.1527 | kJ/mol with coal defined as CxHyOz... and x+y+z+...=1
|  |  | -245.4674 | kJ/mol with coal defined as CaHbOc... with a=6.25,b=5.35, etc.
Moral to story: For solid fuels, do not normalize by moles!
Note on G8: tom: This is for liquid water (high heating value)