## Introduction
The Big Workbook of Convection Heat Transfer
by Josh Bryson and Russell Aldridge
PURPOSE
This workbook is designed to ease the dificulty of lengthy calculations involving problems in convection heat transfer. Errors in hand calculations can be dramatically reduced by using this workbook. It is still the responsibility of the student or engineer to select the appropriate worksheet and equation for the heat transfer problem. Helps are provided for determining the appropriate property values using the course website calculator (link provided) as well as the built in linear interpolator.

## Properties and Instuctions
Properties and Instructions
Notes: | All properties must be in SI units
Properties |  |  |  | Linear Interpreter
T = |  |  | [K] | x0 =
ρ = |  | #DIV/0! | [kg/m3] | x1 =
v = |  |  | [m3/kg] | x =
hfg = |  |  | [J/kg] | y0 =
cp = |  |  | [J/kg*K] | y1 =
μ = |  |  | [N*s/m] | y_middle = | #DIV/0!
ν = |  | 0 | [m3/kg]
k = |  |  | [W/m*K]
α = |  | #DIV/0! | [m2/s]
Pr = |  | #DIV/0! | -
σs = |  |  | [N/m]
β = |  |  | [1/K]
Web Calculator
http://www.et.byu.edu/~vps/ME340/ME340.htm
Explanation:
This workbook is designed to be used with:
1. In-class notes by Dr. Vladimir Solovjov
2. The text book, Heat and Mass Transfer by Incropera and Dewitt
Instructions:
1. Select the appropriate worksheet using the tabs at the bottom of the screen.
2. Enter the properties for the given problem in the yellow cells under the "Insert Properties"
cell found on each sheet. Use the help provided under the "Properties" tab if necessary
3. Identify the appropriate equation for the given situation
4. Hover over title cells for PDF images of in-class notes
5. Use "Reset Button" after every problem to prevent inaccurate results based on previous data
Notes:
1. We have locked the cells to prohibit accidental changes to supplied formulas. To unlock, right click >> format cells >> protection >> locked.
2. We hope that all equations are correct. However we offer no guarantees and thus are not to be held accountable.
Any cursing or name calling should be directed to the likes of Dittus or Whitaker.

## IntFloTube
Internal Flow
Insert Properties |  |  | General:
u_m = |  | [m/s] |  | x_fd,h = | #DIV/0! | [m] | Laminar
m_dot = |  | [kg/s] |  | x_fd,h = | 0 | [m] | Turbulent (x_fd,h = 10D)
D = |  | [m] |  | ReD = | #DIV/0! | -
r = |  | [m] |  | m_dot = | 0 | [kg/s]
A_c = | 0 | [m2] |  | v_m = | #DIV/0! | [m/s]
T_s = |  | [K] | 8.13 | u( r ) = | #DIV/0!
T_n = |  | [K] | 8.14 |  | #DIV/0!
T_f = | 0 | [K]
dP/dx = |  | [Pa/m] | Moody Friction Factor:
τ_s= |  |  |  | f = | #DIV/0!
x1 = |  | [m] | Laminar | f = | #DIV/0!
x2 = |  | [m] | 8.21 | f = | #DIV/0!
|  |  |  | C_f = | #DIV/0!
Pressure Drop
f =
|  |  |  | ∆p = | #DIV/0!
|  |  |  | P = | #DIV/0!

## FltPltParFlo
Flat Plate in Parallel Flow
Insert Properties |  |  | Laminar |  |  |  |  | Turbulent
T_s = |  | [K] | 7.19 | δx = | #DIV/0! | [m] |  |  | δx = | #DIV/0! | [m]
T_∞ = |  | [K] | 7.24 | δt = | #DIV/0! | [m] |  |  | δt = | #DIV/0! | [m]
T_f = | 0 | [K] | 7.20 | Cf,x = | #DIV/0! | - |  | 7.35 | Cf,x = | #DIV/0! | -
V = |  | [m/s] | 7.30 | Cf,L_bar= | #DIV/0! | -
x = |  | [m] | [5 empty] | Turbulent: Re_x >> 5e5
L = |  | [m] | Laminar: Re_x < 5e5 |  |  |  |  | 7.37 | Nux = | #DIV/0! | - | 0.6 < Pr <60
Rex = | #DIV/0! | - | 7.23 | Nux = | #DIV/0! | - | Pr ≥ 0.6 | 7.44 | Nux_bar= | #DIV/0! | - | Re_L > 1e8
ReL = | #DIV/0! | - | 7.31 | Nux_bar= | #DIV/0! | - | Pr ≥ 0.6
Pr = | 0 | - | 7.33 | Nux = | #DIV/0! | - | Pr ≤ 0.056
Churchill-Ozoe
|  |  | 7.34 | Nux = | #DIV/0! | - | Pr ≥ 100
|  |  |  | Nux_bar= | #DIV/0! | - | Re ≤ 5.3e5
Mixed Laminar/Turbulent: 5.3e5 < Re_L < 1e8 x_c/L ≤ 0.95
|  |  | 7.41 | NuL_bar= | #DIV/0! | - | 0.6 < Pr <60
|  |  |  | h = | #DIV/0! | [W/m2k]
|  |  | 7.43 | Cf,L_bar= | #DIV/0! | -
Unheated starting Length T_x = T_inf for x < ξ
|  |  | For: | ξ = |  | [m]
Laminar
|  |  | 7.47 | Nux = | #DIV/0! | -
Turbulent
|  |  | 7.48 | Nux = | #DIV/0! | -
Fixed heat flux q''_s = const.
Laminar
|  |  | 7.50 | Nux = | #DIV/0! | - | Pr ≥ 0.6
Turbulent
|  |  | 7.51 | Nux = | #DIV/0! | - | 0.6 < Pr <60

## Ext.Flo
External Flow
Insert Properties |  |  | Cylinder |  |  |  | Sphere
D = |  | [m] | Hilbert: Properties at T_f |  |  |  | Whitaker
v = |  | [m/s] | Table 7.2 | c = | #DIV/0! | - | 7.59 | NuD_bar = | #DIV/0! | -
ReD = | #DIV/0! | - |  | m = | #DIV/0! | - |  | μ_s = |  | [N*s/m]
Pr = | 0 | - | 7.55b | NuD_bar = | #DIV/0! | -
Pr_s= |  | - |  |  |  |  | Marshall: (falling liquid drops)
|  |  | Churchill: Properties at T_F |  |  |  |  | NuD_bar = | #DIV/0! | -
|  |  | 7.57 | NuD_bar = | #DIV/0! | -
Zhukauskas: All peroperties at T_inf, except Pr_s
|  |  |  | C = | #DIV/0! | -
|  |  |  | m = | #DIV/0! | -
|  |  |  | n = | 0.37 | -
|  |  | 7.56 | NuD_bar = | #DIV/0! | -

## Int. Flow
Internal Flow
Insert Properties |  |  | Laminar |  |  |  | Turbulent
Tm,I = |  | [K] |  | x_fd,h = | #DIV/0! | [m] |  | x_fd,h = | 0 | [m]
Tm,o = |  | [K] |  | x_fd,t = | #DIV/0! | [m]
Tm = | 0 | [K] |  |  |  |  | Two prime:
Pr = | 0 |  | One: q''_s = const |  |  |  |  | ∆T_o = | 0 | [K]
μ_s = |  |  | 8.41 | T_m(x) = | #DIV/0! | [K] |  | ∆T_i = | 0 | [K]
|  |  | 8.39 | q_conv = | 0 | [W] |  | ∆T_Lm = | #DIV/0! | [K]
D = |  | [m] |  | T_s(x) = | #DIV/0! | [K] |  | U_bar = | #DIV/0!
L = |  | [m] | [5 empty] | q_conv = | #DIV/0! | [W]
x = |  | [m] | Two: T_s = const
m_dot = |  |  | 8.43 | T_m(x) = | #DIV/0! | [K] | For Thin Walls:
v = |  |  |  | ∆T_o = | 0 | [K] |  | U_bar = | #DIV/0! | -
Re_D | #DIV/0! |  |  | ∆T_i = | 0 | [K] |  | q_conv = | #DIV/0! | [W]
Re = | #DIV/0! |  |  | ∆T_Lm = | #DIV/0! | [K]
h? | #DIV/0! |  | 8.44 | q_conv = | #DIV/0! | [W]
q''_s = |  | [W/m2]
h = |  | [W/m2K] | Fin Array
T_s = |  | [K] |  | ∆T_o = | 0 | [K]
P = |  | [m] |  | ∆T_i = | 0 | [K]
A = | 0 | [m2] |  | ∆T_Lm = | #DIV/0! | [K]
h1 = |  | [W/m2K] |  | q = | 0 | [W]
h2 = |  | [W/m2K] |  | R_total = |  | -
r1 = |  | [m] |  | T_m(L) = | #DIV/0! | [K]
r2 = |  | [m]
k = |  | [W/mK] | Note: if you are getting a #NAME in the Re box value, you need to add the "Annalysis Tookpack" This can be done by going into Tools>>Add-in's>> check Analysis TookPak.
T_inf = |  | [K]

## Turb. Int. Flow Corr.
Turbulent Internal Flow Correlations
Insert Properties |  |  | Ditus: T_s = coonst
Tm,I = |  | [K] |  | n = |  | -
Tm,o = |  | [K] | 8.60 | Nu = | #DIV/0! | -
Tm_bar = | 0 | [K]
Pr = | 0 | - | Sieder: T_s = const & q''_s = const
μ_s = |  |  | 8.61 | Nu = | #DIV/0! | -
D = |  | [m]
L = |  | [m] | Petukhov: T_s = const & q''_s = const
m_dot = |  | [kg/s] | 8.62 | Nu = | #DIV/0! | -
v = |  | [m/s]
Re_D | #DIV/0! | - | Gnielinsky: T = const & q''_s = const
Re = | #DIV/0! | - | 8.63 | Nu = | #DIV/0! | -
f = | #DIV/0! | -
f = |  | -
Liquid Metals: 3e-3 < Pr < 5e-2
|  |  | 8.65 | Nu = | #DIV/0! | q''_s = const.
Note: if you are getting a #NAME in the Re and f box values, you need to add the "Analysis Tookpack" This can be done by going into Tools>>Add-in's>> check Analysis TookPak. |  |  | 8.66 | Nu = | #DIV/0! | T_s = const

## Lam. Int. Flow Corr.
Laminar Internal Flow Correlations
Insert Properties |  |  | General
Tm,I = |  | [K] |  | x_fd,h = | #VALUE! | [m]
Tm,o = |  | [K] |  | x_fd,t = | #VALUE! | [m]
Tm_bar = | 0 | [K] |  | c = | #VALUE! | -
Pr = | 0 | -
μ_s = |  |  | Fully Developed
D = |  | [m] | One: T_s = const
L = |  | [m] | 8.55 | NuD = | 3.66 | Pr ≥ 0.6
x = |  | [m] | Two: q''_s = const
A_c = |  | [m2] | 8.53 | NuD = | 4.36 | Pr ≥ 0.6
P = |  | [m] |  | GZ-1 = | #DIV/0! | -
m_dot = |  | [kg/s]
v = |  | [m/s] | Combined Entry Length
Re_D | #DIV/0! | - | One: T_s = const
Re = | Re_D | - | 8.57 | NuD_bar= | #VALUE! | -
Two: T_s = const
Note: if you are getting a #NAME in the Re and f box values, you need to add the "Analysis Tookpack" This can be done by going into Tools>>Add-in's>> check Analysis TookPak. |  |  | 8.56 | NuD_bar= | #DIV/0! | -
Non-Circular Tubes
|  |  |  | Dh = | #DIV/0! | [m]

## FreeConv1
Free Convection 1
Properties and Inputs |  |  |  | General
| T_s = |  | [K] | 9.12 | Grx = | #DIV/0! | -
| T_∞ = |  | [K] |  | GrL = | #DIV/0! | -
| T_f = | 0 | [K] | 9.23 | Rax = | #DIV/0! | -
| L = |  | [m] |  | RaL = | #DIV/0! | -
| x = |  | [m] | Note: | rad = ral
| y = |  | [m]
| β = | 0 | [1/K] | Combined Convection
| Velocity = |  | [m/s] | Put a one in the Appropriate cell.
| f'(η)x = | #DIV/0! | - | Opposite
| g = | 9.82 | [m/s2] | Assighing
9.20 | g(Pr) = | 0 | [m/s2] | Transverse (plate)
Transverse (cylinder, sphere)
|  |  |  | n = |  |  | Need a numer
Nuf =
Nuforced =
|  |  |  | Nun = |  |  | #VALUE!
Laminar Flow on the vertical surfice (Re_x < 109)
|  |  |  | 9.13 | η = | #DIV/0! | -
|  |  |  | 9.15 | u = | #DIV/0! | [m/s]
Local:
|  |  |  | 9.19 | Nux = | #DIV/0! | -
[5 empty] | h_x = | #DIV/0! | [W/m2k]
[5 empty] | q'' = | #DIV/0! | [W/m2]
Average:
|  |  |  | 9.21 | NuL_bar = | #DIV/0! | -
| Need a numer |  |  |  | h_bar = | #DIV/0! | [W/m2k]
[5 empty] | q'' = | #DIV/0! | [W/m2]

## FreeConv2
Free Convection 2
|  |  | External: Properties @ Tf . |  |  |  |  | Enclosures: T_bar.
Insert Properties |  |  | One: Vertical Plate for T_s = const (for q'' = const see pg 546), for laminar:(9.19-9.21) |  |  |  |  | Insert Properties |  |  | One: Rectangular Cavity.
RaL = | #DIV/0! | - | 9.26 | NuL_bar = | #DIV/0! | - | For all Ra | T1 = |  | [K] |  | RaL = | #DIV/0! | -
Pr = | 0 | - |  | h = | #DIV/0! | [W/m2k] |  | T2 = |  | [K] | a: L/H<<1
T_s = |  | [K] | 9.27 | NuL_bar = | #DIV/0! | - | RaL ≤ 109 (more accurate for laminar flows) | L = |  | [m] | 9.49 | NuL_bar = | #DIV/0! | - | (3x105 ≤ RaL ≤ 7x109)
T_∞ = |  | [K] |  | h = | #DIV/0! | [W/m2k] |  | W = |  | [m] |  | h = | #DIV/0! | [W/m2*K]
β = | 0 | [1/K] | [5 empty] | H = |  | [m] | b: 2 < H/L < 10
L = |  | [m] | Two: Horizontal Plates with L = As/P |  |  |  |  | H/L = | #DIV/0! | - | 9.50 | NuL_bar = | #DIV/0! | -
s = |  | [m] | 9.30 | NuL_bar = | #DIV/0! | - | (104 ≤ RaL ≤ 107) | L/H = | #DIV/0! | - |  | h = | #DIV/0! | [W/m2*K]
A = |  | [m2] |  | h = | #DIV/0! | [W/m2k] |  | Pr = | 0 | - | 9.51 | NuL_bar = | #DIV/0! | - | 1 < H/L < 2 10-3 < Pr < 105 103 < RaLPr/ (.2+Pr)
q = |  | [W] | 9.31 | NuL_bar = | #DIV/0! | - | (107 ≤ RaL ≤ 1011) |  |  |  |  | h = | #DIV/0! | [W/m2*K]
q'' = |  | [W/m2] |  | h = | #DIV/0! | [W/m2k] |  |  |  |  | 9.52 | NuL_bar = | #DIV/0! | - | 10 < H/L < 40 Pr ≥ 0.7 RaL ≤ 1012
C1 = |  | - | 9.32 | NuL_bar = | #DIV/0! | - | (105 ≤ RaL ≤ 1010) |  |  |  |  | h = | #DIV/0! | [W/m2*K]
C2 = |  | - |  | h = | #DIV/0! | [W/m2k] |  |  |  |  | 9.53 | NuL_bar = | #DIV/0! | - | 1 < H/L < 40 Pr ≥ 0.7 RaL ≤ 1012
[12 empty] | h = | #DIV/0! | [W/m2*K]
Three: Horizontal Cylinders
|  |  |  | C = | #DIV/0! | - |  | Insert Properties |  |  | Two: Concentric Cylinders
|  |  |  | n = | #DIV/0! | - |  | T1 = |  | [K] |  | RaL = | #DIV/0! | -
|  |  | 9.33 | NuD = | #DIV/0! | - |  | T2 = |  | [K] | 9.60 | RaC* = | #DIV/0! | -
|  |  |  | h = | #DIV/0! | [W/m2k] |  | Di = |  | [m] | 9.59 | keff = | #DIV/0! | [W/m*K]
|  |  | 9.34 | NuD_bar = | #DIV/0! | - | RaL ≤ 1012 | Do = |  | [m] | 9.58 | q' = | #DIV/0! | [W/m]
|  |  |  | h = | #DIV/0! | [W/m2k] |  | L = | 0 | [m]
|  |  | Four: Spheres |  |  |  |  | Insert Properties |  |  | Three: Concentric Spheres
|  |  | 9.35 | NuD_bar = | #DIV/0! | - | Pr ≥ 0.7 RaL ≤ 1013 | To = |  | [K] |  | RaL = | #DIV/0! | -
|  |  |  | h = | #DIV/0! | [W/m2k] |  | Ti = |  | [K] | 9.63 | RaC* = | #DIV/0! | -
[8 empty] | Do = |  | [m] | 9.62 | keff = | #DIV/0! | [W/m*K]
|  |  | Five: Plate Channels |  |  |  |  | Di = |  | [m] | 9.61 | q = | #DIV/0! | [W]
|  |  | 9.12 | GrS = | #DIV/0! | - |  | L = | 0 | [m]
|  |  | 9.39 | RaS = | #DIV/0! | -
|  |  | 9.37 | NuS_bar = | #DIV/0! | -
|  |  |  | h = | #DIV/0! | [W/m2k]
|  |  | 9.36 | NuS_bar = | #DIV/0! | -
|  |  |  | h = | #DIV/0! | [W/m2k]
|  |  | 9.39 | NuS(fd)_bar = | #DIV/0! | -
|  |  |  | h = | #DIV/0! | [W/m2k]
|  |  | 9.40 | NuS(fd)_bar = | #DIV/0! | -
|  |  |  | h = | #DIV/0! | [W/m2k]
|  |  | 9.42 | RaS* = | #DIV/0! | -
|  |  | 9.41 | NuS,L = | #DIV/0! | -
|  |  |  | h = | #DIV/0! | [W/m2k]
|  |  | 9.43 | NuS,L(fd) = | #DIV/0! | -
|  |  |  | h = | #DIV/0! | [W/m2k]
|  |  | 9.44 | NuS,L(fd) = | #DIV/0! | -
|  |  |  | h = | #DIV/0! | [W/m2k]
Universal:
|  |  | 9.45 | NuS_bar = | #DIV/0! | - | RaS(or RaS*)(S/L) ≤ 10
|  |  |  | h = | #DIV/0! | [W/m2k]
|  |  | 9.46 | NuS,L = | #DIV/0! | - | RaS(or RaS*)(S/L) ≥ 100
|  |  |  | h = | #DIV/0! | [W/m2k]

## Boiling
Boiling
Insert Properties |  |  | Nucleate Boiling
T_s = |  | [K] |  | n = |  | -
T_sat = |  | [K] |  | C_s,f = |  | -
T_f = | 0 | [K] | 10.5 | q'' = | #DIV/0! | [W/m2]
c = |  | -
ρv = |  | [kg/m3] | Transition
cp,v = |  | [J/kg*K] | 10.7 | q''_max = | #DIV/0! | [W/m2]
νv = |  | [m3/kg] |  | C = |  | -
kv = |  | [W/m*k] | 10.8 | q''_min = | #DIV/0! | [W/m2]
ε = |  | -
D = |  | [m] | Film Boiling
|  |  | 10.9 | NuD_bar = | #DIV/0! | -
|  |  |  | h = | #DIV/0! | [W/m2*K]
|  |  |  | h'fg = | 0 | [J/kg]
|  |  | 10.11 | h_rad = | #DIV/0! | [W/m2*K]
|  |  | 10.10b | h_final = | #DIV/0! | [W/m2*K]