## User Interface
Inputs |  | Intermediate Ouputs
# of pipe bends | 6 | Type of Internal Flow | Turbulant
Staight pipe lengths ((m)if none 0) | ---------------- | Type of External Flow | Forced
1 | 1.1 | Reynolds Number | 502743.7422
2 | 0.9 | Relative Roughness | 0.00019555
3 | 0.2 | Equivalent Length of Pipe (m) | 6.5
4 | 1.2
5 | 1.5 | Intermediate Inputs
6 | 1.6 | Friction Factor from Moody Chart | 0.023
7 | 0
8 | 0 | Outputs
9 | 0 | Temp of Exiting Fluid (K) | 527.8665 | equivalent C | 254.7165
10 | 0 | Change in Temperature (delta T) | 5.1335
11 | 0 | % Error | 0.16415
12 | 0 | Pressure Loss (Pa or N/m^2) | 1148149.6379 | equivalent PSI | 166.5276
13 | 0
14 | 0 | Assumptions: | 304 Stainless Steel Pipe, Radiation is negligable, Internal Fluid is Water
15 | 0
16 | 0
17 | 0 | Color Key:
18 | 0 | Inputs by User
19 | 0 | Outputs
20 | 0 | Change Value to perform interation
Pipe OD (m) | 0.013716 | Output Temp (Use to replace Guess Temp)
Pipe Wall Thickness (m) | 0.0030226
Surface Roughness (micrometers) | 1.5e-06
Input Fluid Temp (K) | 533
Guess of Output Fluid Temp (K) | 527
Mass Flow of the Fluid (kg/s) | 0.315
Velocity of Water (m/s) | 8.6429
Velocity of Air (m/s) | 13.4112
Outside Temp (K) | 266.4833

## Inside Fluid Convection Calc
Inside Calculations |  | Assumptions:
Dynamic Viscosity at Surface equal to Ave Temp of Tm and Tin
General
Equivalent Length of Pipe (m) | 6.5
Convective Coefficient for Inside Fluid
Properties at Tm |  | Reynolds Number | 502743.7422
Tm | 530 | Type of Flow | Turbulant
Density | 788.6435
Dynamic Viscosity | 0.000104 | Laminar |  | Turbulant |  | Fluid Heat Transfer Coefficient
Prandtl | 0.85 | xfd,h | 192.8223 | xfd,h=fd,t | 0.076708 | Resultant Nusselt Number | 1469.1764
Thermal conductivity k | 0.608 | xfd,t | 163.899 | Region | Developing | Heat Transfer Coefficient | 116449.2923
Specific Heat cp | 4950 | Friction factor | 0.0001273 | Friction Factor | 0.023
Lower Temperature Bounds | 530
Density | 788.6435 | Combined Entry Length |  | Gnielinski Nusselts Number | 1469.1764
Dynamic Viscosity | 0.000104 | Dynamic Viscosity Surface | 0.00010355
Prandtl | 0.85 | Nusselt's Number | 14.8141
Thermal conductivity k | 0.608
Specific Heat cp | 4950 | Thermal Entry Length
Upper Temperature Bound | 540 | Nusselt's Number | 13.1916
Density | 772.7975
Dynamic Viscosity | 0.000101 | Fully Developed Region
Prandtl | 0.86 | Nusselt's Number | 3.66
Thermal conductivity k | 0.594
Specific Heat cp | 5080 | Temperature at Inner Surface | 531.5
Interpolation Calsulations (If Needed)
Density | 788.6435 | Lower Temperature Bounds | 530
Dynamic Viscosity | 0.000104 | Dynamic Viscosity Surface | 0.000104
Prandtl | 0.85 | Upper Temperature Bounds | 540
Thermal conductivity k | 0.608 | Dynamic Viscosity Surface | 0.000101
Specific Heat cp | 4950

## Outside Convection Calc
Outside Air Convection/Radiation Calculations
General
Outside Surface Temperature | 398.9916
Equivalent Length of Pipe (m) | 6.5
Volumetric Thermal Expansion Coeffiecient | 0.0030054
Convective Coefficient for Outside Fluid
|  | Reynolds Number | 9588.9214
Properties at Tf |  | Grashof Number | 27393.1676
Tf | 332.7375
Kinematic Viscosity | 1.9183e-05 | Type of Convection | Forced
Prandtl | 0.70242
Thermal conductivity k | 0.028723 | Free Convection |  | Forced Convection |  | Fluid Heat Transfer Coefficient
α (m^2/s) | 2.7345e-05
|  | Rayleigh Number | 19241.4199 | Nusselts Number | 52.1794 | Resultant Nusselts Number | 52.1794
Lower Temperature Bounds | 300 | Nusselts Number | 5.1154 |  |  | Heat Transfer Coefficient | 109.2684
Kinematic Viscosity | 1.589e-05
Prandtl | 0.707 |  |  | Radiation |  | Net Convective Coefficient | 111.1794
Thermal conductivity k | 0.0263 | Combined |  | Emissivity at 400K | 0.22
α (m^2/s) | 2.25e-05 | Nusselts Number | 52.1806 | Effective Convective Radiation Coeff | 1.911
Upper Temperature Bound | 350
Kinematic Viscosity | 2.092e-05
Prandtl | 0.7
Thermal conductivity k | 0.03
α (m^2/s) | 2.99e-05
Interpolation Calsulations (If Needed)
Kinematic Viscosity | 1.9183e-05
Prandtl | 0.70242
Thermal conductivity k | 0.028723
α (m^2/s) | 2.7345e-05

## Final Calculations
Final Calculations
Overall Convective Coefficient | 193.605 | Final Output Temperature | 527.8665
Perimeter | 0.024099
Steel Properties
Thermal conductivity k | 17.6439
Properties at T mean of surface
T mean | 465.2458
Lower Temperature Bounds | 400
Thermal conductivity k | 16.6
Upper Temperature Bound | 600
Thermal conductivity k | 19.8
Interpolation Calsulations (If Needed)
Thermal conductivity k | 17.6439

## Water Properties
Water Properties
T (K) | Density (kg/m^3) | Specific Volume (m^3/kg) | Specific Heat (J/kg*K) | Viscosity, dynamic (N*s/m^2) | Viscosity, kinimatic (m^2/s) | Thermal conductivity (W/m*K) | Prandtle #
273.15 | 1000 | 0.001 | 4217 | 0.00175 | 1.75e-06 | 0.569 | 12.99
275 | 1000 | 0.001 | 4211 | 0.001652 | 1.652e-06 | 0.574 | 12.22
280 | 1000 | 0.001 | 4198 | 0.001422 | 1.422e-06 | 0.582 | 10.26
285 | 1000 | 0.001 | 4189 | 0.001225 | 1.225e-06 | 0.59 | 8.81
290 | 999.001 | 0.001001 | 4184 | 0.00108 | 1.0811e-06 | 0.598 | 7.56
295 | 998.004 | 0.001002 | 4181 | 0.000959 | 9.6092e-07 | 0.606 | 6.62
300 | 997.009 | 0.001003 | 4179 | 0.000855 | 8.5757e-07 | 0.613 | 5.83
305 | 995.0249 | 0.001005 | 4178 | 0.000769 | 7.7285e-07 | 0.62 | 5.2
310 | 993.0487 | 0.001007 | 4178 | 0.000695 | 6.9986e-07 | 0.628 | 4.62
315 | 991.0803 | 0.001009 | 4179 | 0.000631 | 6.3668e-07 | 0.634 | 4.16
320 | 989.1197 | 0.001011 | 4180 | 0.000577 | 5.8335e-07 | 0.64 | 3.77
325 | 987.1668 | 0.001013 | 4182 | 0.000528 | 5.3486e-07 | 0.645 | 3.42
330 | 984.252 | 0.001016 | 4184 | 0.000489 | 4.9682e-07 | 0.65 | 3.15
335 | 982.3183 | 0.001018 | 4186 | 0.000453 | 4.6115e-07 | 0.656 | 2.88
340 | 979.4319 | 0.001021 | 4188 | 0.00042 | 4.2882e-07 | 0.66 | 2.66
345 | 976.5625 | 0.001024 | 4191 | 0.000389 | 3.9834e-07 | 0.668 | 2.45
350 | 973.7098 | 0.001027 | 4195 | 0.000365 | 3.7485e-07 | 0.668 | 2.29
355 | 970.8738 | 0.00103 | 4199 | 0.000343 | 3.5329e-07 | 0.671 | 2.14
360 | 967.118 | 0.001034 | 4203 | 0.000324 | 3.3502e-07 | 0.674 | 2.02
365 | 963.3911 | 0.001038 | 4209 | 0.000306 | 3.1763e-07 | 0.677 | 1.91
370 | 960.6148 | 0.001041 | 4214 | 0.000289 | 3.0085e-07 | 0.679 | 1.8
373.15 | 957.8544 | 0.001044 | 4217 | 0.000279 | 2.9128e-07 | 0.68 | 1.76
375 | 956.9378 | 0.001045 | 4220 | 0.000274 | 2.8633e-07 | 0.681 | 1.7
380 | 953.2888 | 0.001049 | 4226 | 0.00026 | 2.7274e-07 | 0.683 | 1.61
385 | 949.6676 | 0.001053 | 4232 | 0.000248 | 2.6114e-07 | 0.685 | 1.53
390 | 945.1796 | 0.001058 | 4239 | 0.000237 | 2.5075e-07 | 0.686 | 1.47
400 | 937.2071 | 0.001067 | 4256 | 0.000217 | 2.3154e-07 | 0.688 | 1.34
410 | 928.5051 | 0.001077 | 4278 | 0.0002 | 2.154e-07 | 0.688 | 1.24
420 | 919.1176 | 0.001088 | 4302 | 0.000185 | 2.0128e-07 | 0.688 | 1.16
430 | 909.9181 | 0.001099 | 4331 | 0.000173 | 1.9013e-07 | 0.685 | 1.09
440 | 900.9009 | 0.00111 | 4360 | 0.000162 | 1.7982e-07 | 0.682 | 1.04
450 | 890.472 | 0.001123 | 4400 | 0.000152 | 1.707e-07 | 0.678 | 0.99
460 | 879.5075 | 0.001137 | 4440 | 0.000143 | 1.6259e-07 | 0.673 | 0.95
470 | 868.0556 | 0.001152 | 4480 | 0.000136 | 1.5667e-07 | 0.667 | 0.92
480 | 856.898 | 0.001167 | 4530 | 0.000129 | 1.5054e-07 | 0.66 | 0.89
490 | 844.5946 | 0.001184 | 4590 | 0.000124 | 1.4682e-07 | 0.651 | 0.87
500 | 831.2552 | 0.001203 | 4660 | 0.000118 | 1.4195e-07 | 0.642 | 0.86
510 | 818.3306 | 0.001222 | 4740 | 0.000113 | 1.3809e-07 | 0.631 | 0.85
520 | 803.8585 | 0.001244 | 4840 | 0.000108 | 1.3435e-07 | 0.621 | 0.84
530 | 788.6435 | 0.001268 | 4950 | 0.000104 | 1.3187e-07 | 0.608 | 0.85
540 | 772.7975 | 0.001294 | 5080 | 0.000101 | 1.3069e-07 | 0.594 | 0.86
550 | 755.8579 | 0.001323 | 5240 | 9.7e-05 | 1.2833e-07 | 0.58 | 0.87
560 | 738.0074 | 0.001355 | 5430 | 9.4e-05 | 1.2737e-07 | 0.563 | 0.9
570 | 718.3908 | 0.001392 | 5680 | 9.1e-05 | 1.2667e-07 | 0.548 | 0.94
580 | 697.8367 | 0.001433 | 6000 | 8.8e-05 | 1.261e-07 | 0.528 | 0.99
590 | 674.7638 | 0.001482 | 6410 | 8.4e-05 | 1.2449e-07 | 0.513 | 1.05
600 | 648.9293 | 0.001541 | 7000 | 8.1e-05 | 1.2482e-07 | 0.497 | 1.14
610 | 620.3474 | 0.001612 | 7850 | 7.7e-05 | 1.2412e-07 | 0.467 | 1.3
620 | 586.5103 | 0.001705 | 9350 | 7.2e-05 | 1.2276e-07 | 0.444 | 1.52
625 | 562.4297 | 0.001778 | 10600 | 7e-05 | 1.2446e-07 | 0.43 | 1.65
630 | 538.7931 | 0.001856 | 12600 | 6.7e-05 | 1.2435e-07 | 0.412 | 2
635 | 516.7959 | 0.001935 | 16400 | 6.4e-05 | 1.2384e-07 | 0.392 | 2.7
640 | 481.9277 | 0.002075 | 26000 | 5.9e-05 | 1.2243e-07 | 0.367 | 4.2
645 | 425.3509 | 0.002351 | 90000 | 5.4e-05 | 1.2695e-07 | 0.331 | 12
647.3 | 315.4574 | 0.00317 | infinity | 4.5e-05 | 1.4265e-07 | 0.238 | infinity

## Air Properties
Air Properties
T (K) | Viscosity, kinimatic (m^2/s) | Thermal conductivity (W/m*K) | Prandtle # | α (m^2/s)
100 | 2e-06 | 0.00934 | 0.786 | 2.54e-06
150 | 4.426e-06 | 0.0138 | 0.758 | 5.84e-06
200 | 7.59e-06 | 0.0181 | 0.737 | 1.03e-05
250 | 1.144e-05 | 0.0223 | 0.72 | 1.59e-05
300 | 1.589e-05 | 0.0263 | 0.707 | 2.25e-05
350 | 2.092e-05 | 0.03 | 0.7 | 2.99e-05
400 | 2.641e-05 | 0.0338 | 0.69 | 3.83e-05
450 | 3.239e-05 | 0.0373 | 0.686 | 4.72e-05
500 | 3.879e-05 | 0.0407 | 0.684 | 5.67e-05
550 | 4.557e-05 | 0.0439 | 0.683 | 6.67e-05
600 | 5.269e-05 | 0.0469 | 0.685 | 7.69e-05
650 | 6.021e-05 | 0.0497 | 0.69 | 8.73e-05
700 | 6.81e-05 | 0.0524 | 0.695 | 9.8e-05
750 | 7.637e-05 | 0.0549 | 0.702 | 0.000109
800 | 8.493e-05 | 0.0573 | 0.709 | 0.00012
850 | 9.38e-05 | 0.0596 | 0.716 | 0.000131
900 | 0.0001029 | 0.062 | 0.72 | 0.000143
950 | 0.0001122 | 0.0643 | 0.723 | 0.000155
1000 | 0.0001219 | 0.0667 | 0.726 | 0.000168
1100 | 0.0001418 | 0.0715 | 0.728 | 0.000195
1200 | 0.0001629 | 0.0763 | 0.728 | 0.000224
1300 | 0.0001851 | 0.082 | 0.719 | 0.000238
1400 | 0.000213 | 0.091 | 0.703 | 0.000303
1500 | 0.00024 | 0.1 | 0.685 | 0.00035
1600 | 0.000268 | 0.106 | 0.688 | 0.00039
1700 | 0.000298 | 0.113 | 0.685 | 0.000435
1800 | 0.000329 | 0.12 | 0.683 | 0.000482
1900 | 0.000362 | 0.128 | 0.677 | 0.000534
2000 | 0.000396 | 0.137 | 0.672 | 0.000589
2100 | 0.000431 | 0.147 | 0.667 | 0.000646
2200 | 0.000468 | 0.16 | 0.655 | 0.000714
2300 | 0.000506 | 0.175 | 0.647 | 0.000783
2400 | 0.000547 | 0.196 | 0.63 | 0.000869
2500 | 0.000589 | 0.222 | 0.613 | 0.00096
3000 | 0.000841 | 0.486 | 0.536 | 0.00157

## 304 SS Properties
304 Stainless Steel Properties
T (K) | Thermal conductivity (W/m*K)
100 | 9.2
200 | 12.6
300 | 14.9
400 | 16.6
600 | 19.8
800 | 22.6
1000 | 25.4
1200 | 28
1500 | 31.7

## Oil Properties
Oil Properties
T (K) | Density (kg/m^3) | Specific Volume (m^3/kg) | Specific Heat (J/kg*K) | Viscosity, dynamic (N*s/m^2) | Viscosity, kinimatic (m^2/s) | Thermal conductivity (W/m*K) | Prandtle #
273 | 899.1 | 0.0011122 | 1796 | 3.85 | 0.00428 | 0.147 | 47000
280 | 895.3 | 0.0011169 | 1827 | 2.17 | 0.00243 | 0.144 | 27500
290 | 890 | 0.0011236 | 1868 | 0.999 | 0.00112 | 0.145 | 12900
300 | 884.1 | 0.0011311 | 1909 | 0.486 | 0.00055 | 0.145 | 6400
310 | 877.9 | 0.0011391 | 1951 | 0.253 | 0.000288 | 0.145 | 3400
320 | 871.8 | 0.0011471 | 1993 | 0.141 | 0.000161 | 0.143 | 1965
330 | 865.8 | 0.001155 | 2035 | 0.0836 | 9.66e-05 | 0.141 | 1205
340 | 859.9 | 0.0011629 | 2076 | 0.0531 | 6.17e-05 | 0.139 | 793
350 | 853.9 | 0.0011711 | 2118 | 0.0356 | 4.17e-05 | 0.138 | 546
360 | 847.8 | 0.0011795 | 2161 | 0.0252 | 2.97e-05 | 0.138 | 395
370 | 841.8 | 0.0011879 | 2206 | 0.0186 | 2.2e-05 | 0.137 | 300
380 | 836 | 0.0011962 | 2250 | 0.0141 | 1.69e-05 | 0.136 | 233
390 | 830.6 | 0.0012039 | 2294 | 0.011 | 1.33e-05 | 0.135 | 187
400 | 825.1 | 0.001212 | 2337 | 0.00874 | 1.06e-05 | 0.134 | 152
410 | 818.9 | 0.0012212 | 2381 | 0.00698 | 8.52e-06 | 0.133 | 125
420 | 812.1 | 0.0012314 | 2427 | 0.00564 | 6.94e-06 | 0.133 | 103
430 | 806.5 | 0.0012399 | 2471 | 0.0047 | 5.83e-06 | 0.132 | 88