## Input Sheet
*ONLY MODIFY INFORMATION IN GREEN FIELDS!
Flow Characteristics |  |  | Legend
Flow Type |  |  | EXT = External, INT = Internal
Geometry |  |  | -Please enter appropriate flow type-
Assume surface temperature constant? |  |  | YES or NO
Assume heat flux constant? |  |  | YES or NO
-Please enter appropriate geometery- |  |  | m
-Please enter appropriate flow type- |  |  | m/s
-Please enter appropriate flow type- |  |  | -Leave field blank-
-Please enter appropriate flow type- |  |  | -Leave field blank-
-Please enter appropriate flow type- |  |  | -Leave field blank-
-Please enter appropriate flow type- |  |  | -Leave field blank-
-Please enter appropriate geometery- |  |  | -Leave field Blank-
-Please enter appropriate geometery- |  |  | -Leave field Blank-
-Please enter appropriate flow type- |  |  | -Leave field blank-
*PLEASE CHOOSE EITHER SURFACE TEMPERATURE OR HEAT FLUX TO BE CONSTANT
Known or Estimated Temperatures |  |  | Legend
Estimated Mean Surface Temperature |  |  | K
-Please enter appropriate flow type- |  |  | K
-Leave field blank-
*PLEASE FILL OUT ALL TEMPERATURE FIELDS
Fluid Properties at T = | 0 | K | Legend
-Please enter appropriate flow type-
Prandtl Number
Conductivity |  |  | W/m-K
-Leave field blank-
Fluid Properties at T = | 0 | K | Legend
Dynamic Viscosity |  |  | N-s/m^2
Fluid Properties at T = | 0 | K | Legend
Kinematic Viscosity |  |  | -Leave field blank-
Dynamic Viscosity |  |  | -Leave field blank-
Prandtl Number |  |  | -Leave field blank-
Conductivity |  |  | -Leave field blank-
Convective Coefficient | 0 |  | W/m^2-K
*Either some pertinent information is missing or the flow parameters are out of the accurate range. Check the 'Calulations' sheet to examine flow restrictions.

## Calculations
Re | 0
Pe | 0
f = | 0
External | Flat Plate | Ts Constant | Re < 5e5 | Nu = | 0 | Pr > 0.6 | h = | #DIV/0! | h = | 0 | h = | 0
|  |  |  | Nu = | 0 | Pr < 0.05, Pe > 100
|  |  |  | Nu = | #DIV/0! | Pe > 100
|  |  |  | Nu = | 0
|  |  | 5e5 < Re < 1e8 | Nu = | 0 | 0.6 < Pr < 60
|  |  |  | Nu = | 0
|  |  | Re > 1e8 | Nu = | 0 | 0.6 < Pr < 60
|  |  |  | Nu = | 0
|  | q"s Constant | Re < 5e5 | Nu = | 0 | Pr > 0.6 | h = | #DIV/0!
|  |  |  | Nu = | 0
|  |  | Re > 1e8 | Nu = | 0 | 0.6 < Pr < 60
|  |  |  | Nu = | 0
| Cylinder | Ts or q"s Constant |  | Nu = | #DIV/0! | Pe > 0.2 | h = | #DIV/0! | h = | 0
|  |  |  | Nu = | 0
| Sphere | Ts or q"s Constant |  | Nu = | #DIV/0! | 0.71 < Pr < 380, 3.5 < Re < 76000, 1 < μ/μs < 3.2 | h = | #DIV/0! | h = | 0
|  |  |  | Nu = | 0
Internal | Re < 2300 | Circular | Entry Region Both | Nu = | #DIV/0! | 0.48 < Pr < 16700, 0.0044 < μ/μs < 9.75, Ts Constant | h = | #DIV/0! | h = | 0 | h = | 0
|  |  |  | Nu = | 0
|  |  | Entry Region Thermally | Nu = | #DIV/0! | Ts Constant
|  |  |  | Nu = | #DIV/0!
|  |  | Fully Developed | Nu = | 4.36 | q"s Constant
|  |  |  | Nu = | 3.66 | Ts Constant
|  |  |  | Nu = | 0
|  | Non-circular | Rectangular | Nu = | #DIV/0! | q"s Constant, Fully Developed | h = | #DIV/0!
|  |  |  | Nu = | #DIV/0! | Ts Constant, Fully Developed
|  |  |  | Nu = | 0
|  |  | Triangular | Nu = | 3.11 | q"s Constant, Fully Developed
|  |  |  | Nu = | 2.49 | Ts Constant, Fully Developed
|  |  |  | Nu = | 0
| Re > 2300, L > 60D | Liquid Metal | q"s Constant | Nu = | 4.82 | 100 < Pe < 10000, 3600 < Re < 9.05e6 | h = | #DIV/0! | h = | 0
|  |  |  | Nu = | 0
|  |  | Ts Constant | Nu = | 5 | Pe > 100
|  |  |  | Nu = | 0
|  | Non-liquid Metal | Circular | Nu = | #DIV/0! | Smooth, 0.7 < Pr < 16700, Re > 10000 | h = | #DIV/0!
|  |  |  | Nu = | 0 | 0.5 < Pr < 2000, 3000 < Re < 5e6
|  |  |  | Nu = | 0
|  |  | Non-circular | Nu = | #DIV/0! | Smooth, 0.7 < Pr < 16700, Re > 10000
|  |  |  | Nu = | 0
Nu for Rectangular Ducts
b/h | q"s Constant | Ts Constant
1 | 3.61 | 2.98
1.43 | 3.73 | 3.08
2 | 4.12 | 3.39
3 | 4.79 | 3.96
4 | 5.33 | 4.44
8 | 6.49 | 5.6
64 | 8.23 | 7.54