## Comparison
Total Width | L = | 0.65625 | in
Glass | Length L1 = | 0.09375 | in | 0.0023813
| Conduc. k1 = | 1.05 | W/mK
Air | Length L2 = | 0.5625 | in | 0.014287
| Conduc. k2 = | 0.025 | W/mK
Inside | T1 = | 70 | °F | 21.1111 | 294.2611
Outside | T2 = | 35 | °F | 1.6667 | 274.8167
Window | width = | 5 | ft | 1.524
| height = | 4 | ft | 1.2192
| AREA = | 1.8581 | m2
# Windows | N = | 3
Total Area = | 5.5742 | m2
Price per Watt | 0.08 | $/kW-h
Gas | k | q/A | kW-h/mo)/A | Qout (W) | (kW-h)/mo | Cost/A | Total Loss/mo | Savings
Air | 0.025 | 33.7556 | 24.304 | 188.16 | 135.4752 | 1.9443 | 10.838 | -
Argon | 0.016 | 21.665 | 15.5988 | 120.7647 | 86.9506 | 1.2479 | 6.956 | 3.882
Krypton | 0.00943 | 12.7954 | 9.2127 | 71.3237 | 51.3531 | 0.73701 | 4.1082 | 6.7298
Xenon | 0.00565 | 7.6755 | 5.5264 | 42.7849 | 30.8051 | 0.44211 | 2.4644 | 8.3736
Area | Air | Argon | Krypton | Xenon | Argon Savings | Krypton Savings | Xenon Savings
1 | 1.9443 | 1.2479 | 0.73701 | 0.44211 | 0.69642 | 1.2073 | 1.5022
1.5 | 2.9165 | 1.8719 | 1.1055 | 0.66317 | 1.0446 | 1.811 | 2.2533
2 | 3.8886 | 2.4958 | 1.474 | 0.88422 | 1.3928 | 2.4146 | 3.0044
2.5 | 4.8608 | 3.1198 | 1.8425 | 1.1053 | 1.741 | 3.0183 | 3.7555
3 | 5.833 | 3.7437 | 2.211 | 1.3263 | 2.0893 | 3.6219 | 4.5066
3.5 | 6.8051 | 4.3677 | 2.5795 | 1.5474 | 2.4375 | 4.2256 | 5.2577
4 | 7.7773 | 4.9916 | 2.9481 | 1.7684 | 2.7857 | 4.8292 | 6.0088
4.5 | 8.7495 | 5.6156 | 3.3166 | 1.9895 | 3.1339 | 5.4329 | 6.76
5 | 9.7216 | 6.2395 | 3.6851 | 2.2106 | 3.4821 | 6.0366 | 7.5111
5.5 | 10.6938 | 6.8635 | 4.0536 | 2.4316 | 3.8303 | 6.6402 | 8.2622
6 | 11.6659 | 7.4874 | 4.4221 | 2.6527 | 4.1785 | 7.2439 | 9.0133
6.5 | 12.6381 | 8.1114 | 4.7906 | 2.8737 | 4.5267 | 7.8475 | 9.7644
7 | 13.6103 | 8.7353 | 5.1591 | 3.0948 | 4.8749 | 8.4512 | 10.5155
7.5 | 14.5824 | 9.3593 | 5.5276 | 3.3158 | 5.2231 | 9.0548 | 11.2666
8 | 15.5546 | 9.9832 | 5.8961 | 3.5369 | 5.5714 | 9.6585 | 12.0177
8.5 | 16.5268 | 10.6072 | 6.2646 | 3.7579 | 5.9196 | 10.2621 | 12.7688
9 | 17.4989 | 11.2311 | 6.6331 | 3.979 | 6.2678 | 10.8658 | 13.5199
9.5 | 18.4711 | 11.8551 | 7.0016 | 4.2001 | 6.616 | 11.4695 | 14.271
10 | 19.4432 | 12.479 | 7.3701 | 4.4211 | 6.9642 | 12.0731 | 15.0221
10.5 | 20.4154 | 13.103 | 7.7386 | 4.6422 | 7.3124 | 12.6768 | 15.7732

## Cost
Area (sq ft) | Extra cost to add argon
1 | 1.25
2 | 2.5
3 | 3.75 | in our 4x5 example, $25 extra dollars up front, savings of $3.88/month
4 | 5 | 6.4433 | months before it pays for itself
5 | 6.25
6 | 7.5
7 | 8.75
8 | 10
9 | 11.25
10 | 12.5
11 | 13.75
12 | 15
13 | 16.25
14 | 17.5
15 | 18.75
16 | 20
17 | 21.25
18 | 22.5
19 | 23.75
20 | 25

## Other
Model: | Window with air (Double Pane) |  |  | Model: | Window with Argon |  |  | Model: | Window with Krypton |  |  | Model: | Window with Xenon
Total Width | L = | 0.65625 | in | Total Width | L = | 0.65625 | in | Total Width | L = | 0.65625 | in | Total Width | L = | 0.65625 | in
Glass | Length L1 = | 0.09375 | in | Glass | Length L1 = | 0.09375 | in | Glass | Length L1 = | 0.09375 | in | Glass | Length L1 = | 0.09375 | in
0.0023813 | Conduc. k1 = | 1.05 | W/mK | 0.0023813 | Conduc. k1 = | 1.05 | W/mK | 0.0023813 | Conduc. k1 = | 1.05 | W/mK | 0.0023813 | Conduc. k1 = | 1.05 | W/mK
Air | Length L2 = | 0.5625 | in | Air | Length L2 = | 0.5625 | in | Air | Length L2 = | 0.5625 | in | Air | Length L2 = | 0.5625 | in
0.014287 | Conduc. k2 = | 0.025 | W/mK | 0.014287 | Conduc. k2 = | 0.016 | W/mK | 0.014287 | Conduc. k2 = | 0.00943 | W/mK | 0.014287 | Conduc. k2 = | 0.00565 | W/mK
Inside | T1 = | 70 | °F | Inside | T1 = | 70 | °F | Inside | T1 = | 70 | °F | Inside | T1 = | 70 | °F
Outside | T2 = | 35 | °F | Outside | T2 = | 35 | °F | Outside | T2 = | 35 | °F | Outside | T2 = | 35 | °F
|  | 21.1111 | 294.2611 |  |  | 21.1111 | 294.2611 |  |  | 21.1111 | 294.2611 |  |  | 21.1111 | 294.2611
Heat Transfer Rate/Area |  | 1.6667 | 274.8167 | Heat Transfer Rate/Area |  | 1.6667 | 274.8167 | Heat Transfer Rate/Area |  | 1.6667 | 274.8167 | Heat Transfer Rate/Area |  | 1.6667 | 274.8167
q/A = | 33.7556 | W/m2 |  | q/A = | 21.665 | W/m2 |  | q/A = | 12.7954 | W/m2 |  | q/A = | 7.6755 | W/m2
|  | 1.524 | 1.2192 |  |  | 1.524 | 1.2192 |  |  | 1.524 | 1.2192 |  |  | 1.524 | 1.2192
Window | width = | 5 | ft | Window | width = | 5 | ft | Window | width = | 5 | ft | Window | width = | 5 | ft
| height = | 4 | ft |  | height = | 4 | ft |  | height = | 4 | ft |  | height = | 4 | ft
| AREA = | 1.8581 | m2 |  | AREA = | 1.8581 | m2 |  | AREA = | 1.8581 | m2 |  | AREA = | 1.8581 | m2
# Windows | N = | 3 |  | # Windows | N = | 3 |  | # Windows | N = | 3 |  | # Windows | N = | 3
Total Area = | 5.5742 | m2 |  | Total Area = | 5.5742 | m2 |  | Total Area = | 5.5742 | m2 |  | Total Area = | 5.5742 | m2
Total Heat Transfer Rate Out |  |  |  | Total Heat Transfer Rate Out |  |  |  | Total Heat Transfer Rate Out |  |  |  | Total Heat Transfer Rate Out
Qout = | 188.16 | W |  | Qout = | 120.7647 | W |  | Qout = | 71.3237 | W |  | Qout = | 42.7849 | W
Cost of Loss |  |  |  | Cost of Loss |  |  |  | Cost of Loss |  |  |  | Cost of Loss
Price per Watt | 0.05 | $/W |  | Price per Watt | 0.05 | $/W |  | Price per Watt | 0.05 | $/W |  | Price per Watt | 0.05 | $/W
Total Loss = | 9.408 |  |  | Total Loss = | 6.0382 |  |  | Total Loss = | 3.5662 |  |  | Total Loss = | 2.1392