## Results
Pipe Insulation Calculator
(For Torrance Refinery)
Calculate insulation thickness for desired surface temperature
Assumptions
Smooth Pipe |  | Fluid Prandtl number is between .05 and 2000
Fully Developed Flow |  | Turbulence onset at Reynolds' number of 2300
Reflective Insulation Surface |  | Circular Pipe
Radiative Heat Loss Negligible
Piping Information |  |  | Fluid Information
Material | AISI 302 |  | Q | 0.1 | cp | 2118
Length | 500 |  | Tm,i | 1000 | k | 0.138
Dinside | 0.4 |  | Tm,o | 990 | μ | 0.0356
Doutside | 0.41 |  | ρ | 853.9 | Pr | 546
Desired Surface Temperature |  |  | Results
Ts | 300 |  | Desired Insulation |  | Diatomaceous silica
|  |  | Required Thickness |  | 0.026142
Note on A13: profilec: Select a material from the drop down list
Note on A14: profilec: Length of pipe (m)
Note on A15: profilec: Inside Diameter (m)
Note on A16: profilec: Outside Diameter (m)
Note on F13: profilec: Volume Flow Rate (m^3/s)
Note on F14: profilec: Mean Inlet Temperature (K)
Note on F15: profilec: Mean Outlet Temperature (K)
Note on F16: profilec: Fluid Density (kg/m^3)
Note on H13: profilec: Specific Heat at Constant Temperature (J/kg*K)
Note on H14: profilec: Thermal Conductivity (W/m*K)
Note on H15: profilec: Viscosity (N*s/m^2)
Note on H16: profilec: Prandtl Number

## Pipe Data
Pipe Material Data
Thermal Conductivity (W/m*K) at various temperatures
| 100 | 200 | 400 | 600 | 800 | 1000 | 1200 | 1500 | 2000 | 2500
Pure Iron | 134 | 94 | 69.5 | 54.7 | 43.3 | 32.8 | 28.3 | 32.1
Armco Iron (99.75%) | 95.6 | 80.6 | 65.7 | 53.1 | 42.2 | 32.3 | 28.7 | 31.4
Plain Carbon Steel |  |  | 56.7 | 48 | 39.2 | 30
AISI 1010 |  |  | 58.7 | 48.8 | 39.2 | 31.3
Carbon-Silicon |  |  | 49.8 | 44 | 37.4 | 29.3
Carbon-Manganese-Silicon |  |  | 42.2 | 39.7 | 35 | 27.6
.5Cr-.25Mo-Si |  |  | 38.2 | 36.7 | 33.3 | 26.9
1Cr-.5Mo |  |  | 42 | 39.1 | 34.5 | 27.4
1Cr-V |  |  | 46.8 | 42.1 | 36.3 | 28.2
AISI 302 |  |  | 17.3 | 20 | 22.8 | 25.4
AISI 304 |  |  | 16.6 | 19.8 | 22.6 | 25.4 | 28 | 31.7
AISI 316 |  |  | 15.2 | 18.3 | 21.3 | 24.2
AISI 347 |  |  | 15.8 | 18.9 | 21.9 | 24.7
Pure Nickel | 164 | 107 | 80.2 | 65.6 | 67.6 | 71.8 | 76.2 | 82.6
Nichrome |  |  | 14 | 16 | 21
Inconel X-750 | 8.7 | 10.3 | 13.5 | 17 | 20.5 | 24 | 27.6 | 33
Titanium | 30.5 | 24.5 | 20.4 | 19.4 | 19.7 | 20.7 | 22 | 24.5

## Insulation Data
Typical Pipe Insulation
(from Fundamentals of Heat and Mass Transfer, 6th Edition)
| Max Service | Density | Thermal Conductivity (W/m*K) at various temperatures
| Temperature (K) | kg/m^3 | 200 | 215 | 230 | 240 | 255 | 270 | 285 | 300 | 310 | 365 | 420 | 530 | 645 | 750
4-Ply Asbestos | 420 | 190 | [7 empty] | 0.078 | 0.082 | 0.098
6-Ply Asbestos | 420 | 255 | [7 empty] | 0.071 | 0.074 | 0.085
8-Ply Asbestos | 420 | 300 | [7 empty] | 0.068 | 0.071 | 0.082
Magnesia, 85% | 590 | 185 | [8 empty] | 0.051 | 0.055 | 0.061
Calcium Silicate | 920 | 190 | [8 empty] | 0.055 | 0.059 | 0.063 | 0.075 | 0.089 | 0.104
Cellular glass | 700 | 145 |  |  | 0.046 | 0.048 | 0.051 | 0.052 | 0.055 | 0.058 | 0.062 | 0.069 | 0.079
Diatomaceous silica | 1145 | 345 | [11 empty] | 0.092 | 0.098 | 0.104
Extruded (R-12) PolyStyrene | 350 | 56 | 0.023 | 0.023 | 0.023 | 0.023 | 0.023 | 0.025 | 0.026 | 0.027 | 0.029
Molded Beads | 350 | 16 | 0.026 | 0.029 | 0.03 | 0.033 | 0.035 | 0.036 | 0.038 | 0.04
Rubber (ridgid, foamed) | 340 | 70 | [5 empty] | 0.029 | 0.03 | 0.032 | 0.033

## Calculations
Calculation |  |  | Equations |  |  | Variables
Convective Heat transfer (fluid) | [7 empty] | Values
q = | 1808560.2 | W | q = ρ*Q*cp*(Tm,i - Tm,o) |  |  | Q = | Volume flow rate | 0.1
[6 empty] | Tm,i = | Inlet fluid temperature | 1000
Thermal Resistance | [5 empty] | Tm,o = | Outlet fluid temperature | 990
Rtot = | 0.00038428 | K/W | Rtot = [((To + Ti)/2) - Ts]/q |  |  | Ts = | Surface temperature | 300
|  |  | Rtot = Rfluid + Rpipe + Rinsul |  |  | Fluid Properties
Rinsul = | 0.00036735 | K/W | Rinsul = Rtot - Rfluid - Rpipe |  |  | ρ = | density | 853.9
[6 empty] | cp = | Specific heat | 2118
(for the fluid) | [5 empty] | k = | thermal conductivity | 0.138
ReD = | 7634.9666 | Turbulent | ReD = 4*ρ*Q/(π*D1*μ) |  |  | μ = | Dynamic viscosity | 0.0356
|  |  |  | If laminar, Nu = 3.66 |  | Pr = | Prandtl Number | 546
Nu = | 277.5238 |  |  | If Turbluent, Nu = [(f/8)*(ReD - 1000)*Pr]/[1 + 12.7*(f/8)1/2*(Pr2/3 -1 )] |  | Nu = | Nusselt Number
f = | 0.034003 |  |  |  | For a smooth pipe, f = (0.790*ln(ReD) - 1.64)-2 | f = | friction factor
h = | 95.7457 | W/m2*K | h = kfluid*Nu/D1 |  |  | Pipe Properties
Rfluid = | 1.6623e-05 | K/W | Rfluid = 1/[h*L*π*D1] |  |  | D1 = | Inner diameter | 0.4
[6 empty] | D2 = | Outer diameter | 0.41 | Row | Column
[6 empty] | k = | Thermal conductivity | 25.4 | 14 | 7
(for the pipe) | [5 empty] | L = | Total pipe length | 500
Rpipe = | 3.0944e-07 | K*m/W | Rpipe = ln(D2/D1)/(2*π*L*kpipe)
Insulation Properties
(for the insulation) |  |  | Rinsul = ln(D3/D2)/(2*π*L*kinsul) |  |  | D3 = | Outer diamter |  | Row | Column
D3 = | 0.46228 | m | D3 = D2*exp(Rinsul*2*π*L*kinsul) |  |  | k = | Thermal conductivity | 0.104 | 12 | 18
Insulation Thickness
t = | 0.026142 | m | t = (D3 - D2)/2