## Numerical Results
Experimental Results | [7 empty] | Calculation of Convection Coefficient (h) (Properties of air taken at 258.7 K) | [11 empty] | Lumped Capacitance of Conventional (Sphere Approximation--Properties at 289 K) | [8 empty] | Transient Conduction of Conventional (Sphere Approximation--Properties at 289 K)
Time (sec) | Time (min) | Air Temp | Air Temp Corr. | Ice Temp | Ice Temp Corr. | Conventional | Fast Freezing | Radius | Gravity | Beta | T_inf | T_0 | Alpha | Viscosity (ν) | Ra Number | Pr Number | Nu Number | Therm. Cond. (k) | Conv. Coeff. (h) | Surface Area | Volume | T_inf | T_0 | Density (ρ) | Therm. Con. (k) | Cp | Biot Num. (Lumped) | Theor. Temp (1) | Biot Num. (Transient) | Zeta | C1 | Alpha | Theor. Temp | F0
0 | 0 | 2.5 | -0.5 | 1.3 | -1.7 | 25.6 | 25.3 | 0.024947 | 9.81 | 0.00387 | -14.3 | 25.6 | 1.7e-05 | 1.221e-05 | 906379.0915 | 0.718 | 16.0407 | 0.023 | 7.3945 | 0.0078204 | 6.5031e-05 | -14.3 | 25.6 | 999 | 0.596 | 4185 | 0.10317 | 25.6 | 0.30951 | 0.93335 | 1.0907 | 1.4256e-07 | 23.17 | 0
30 | 0.5 | 2.5 | -0.5 | 2.2 | -0.8 | 25.5 | 24.9 | [20 empty] | 25.3462 |  | Valid for 0.3 < Biot # < 0.4 |  |  | 22.9463 | 0.006872
60 | 1 | -1.3 | -4.3 | 2.3 | -0.7 | 25.3 | 24.6 | [20 empty] | 25.094 |  |  |  |  | 22.724 | 0.013744
90 | 1.5 | -2.4 | -5.4 | 2.3 | -0.7 | 24.8 | 24.1 | [20 empty] | 24.8435 |  |  |  |  | 22.503 | 0.020616
120 | 2 | -3 | -6 | 2.4 | -0.6 | 24.3 | 23.4 | [20 empty] | 24.5945 |  |  |  |  | 22.2834 | 0.027488
150 | 2.5 | -3.2 | -6.2 | 2.5 | -0.5 | 23.9 | 23 | [20 empty] | 24.3471 |  |  |  |  | 22.065 | 0.03436
180 | 3 | -3.2 | -6.2 | 2.7 | -0.3 | 23.8 | 22.8 | [20 empty] | 24.1013 |  |  |  |  | 21.8479 | 0.041232
210 | 3.5 | -3.5 | -6.5 | 2.7 | -0.3 | 23.2 | 22.3 | [20 empty] | 23.857 |  |  |  |  | 21.6322 | 0.048104
240 | 4 | -3.7 | -6.7 | 2.8 | -0.2 | 22.9 | 21.9 | [20 empty] | 23.6143 |  |  |  |  | 21.4177 | 0.054976
270 | 4.5 | -3.6 | -6.6 | 2.9 | -0.1 | 22.7 | 21.4 | [20 empty] | 23.3732 |  |  |  |  | 21.2045 | 0.061848
300 | 5 | -3.7 | -6.7 | 2.9 | -0.1 | 22.4 | 21 | [20 empty] | 23.1335 |  |  |  |  | 20.9926 | 0.06872
330 | 5.5 | -3.7 | -6.7 | 2.9 | -0.1 | 22 | 20.7 | [20 empty] | 22.8954 |  |  |  |  | 20.782 | 0.075592
360 | 6 | -3.7 | -6.7 | 2.9 | -0.1 | 21.7 | 20.2 | [20 empty] | 22.6589 |  |  |  |  | 20.5726 | 0.082464
390 | 6.5 | -3.7 | -6.7 | 3 | 0 | 21.2 | 19.9 | [20 empty] | 22.4238 |  |  |  |  | 20.3644 | 0.089336
420 | 7 | -3.7 | -6.7 | 3 | 0 | 21.2 | 19.5 | [20 empty] | 22.1902 |  |  |  |  | 20.1575 | 0.096209
450 | 7.5 | -3.7 | -6.7 | 3 | 0 | 20.9 | 19.3 | [20 empty] | 21.9581 |  |  |  |  | 19.9519 | 0.10308
480 | 8 | -3.7 | -6.7 | 3 | 0 | 20.6 | 19 | [20 empty] | 21.7275 |  |  |  |  | 19.7474 | 0.10995
510 | 8.5 | -3.8 | -6.8 | 3 | 0 | 20.2 | 18.5 | [20 empty] | 21.4983 |  |  |  |  | 19.5442 | 0.11682
540 | 9 | -4 | -7 | 3 | 0 | 19.9 | 18.2 | [20 empty] | 21.2706 |  |  |  |  | 19.3422 | 0.1237
570 | 9.5 | -4.9 | -7.9 | 2.9 | -0.1 | 19.5 | 17.8 | [20 empty] | 21.0444 |  |  |  |  | 19.1414 | 0.13057
600 | 10 | -5 | -8 | 2.9 | -0.1 | 19.2 | 17.4 | [20 empty] | 20.8196 |  |  |  |  | 18.9418 | 0.13744
630 | 10.5 | -6.1 | -9.1 | 2.9 | -0.1 | 19 | 16.8 | [20 empty] | 20.5962 |  |  |  |  | 18.7434 | 0.14431
660 | 11 | -6.8 | -9.8 | 2.8 | -0.2 | 18.5 | 16.4 | [20 empty] | 20.3742 |  |  |  |  | 18.5462 | 0.15118
690 | 11.5 | -7.1 | -10.1 | 2.7 | -0.3 | 18.3 | 16.1 | [20 empty] | 20.1537 |  |  |  |  | 18.3501 | 0.15806
720 | 12 | -7.7 | -10.7 | 2.7 | -0.3 | 18 | 15.6 | [20 empty] | 19.9345 |  |  |  |  | 18.1552 | 0.16493
750 | 12.5 | -8.1 | -11.1 | 2.7 | -0.3 | 17.7 | 15 | [20 empty] | 19.7168 |  |  |  |  | 17.9615 | 0.1718
780 | 13 | -8.1 | -11.1 | 2.7 | -0.3 | 17 | 14.6 | [20 empty] | 19.5004 |  |  |  |  | 17.769 | 0.17867
810 | 13.5 | -8.4 | -11.4 | 2.7 | -0.3 | 16.9 | 13.8 | [20 empty] | 19.2854 |  |  |  |  | 17.5776 | 0.18554
840 | 14 | -8.7 | -11.7 | 2.6 | -0.4 | 16.7 | 13.4 | [20 empty] | 19.0718 |  |  |  |  | 17.3873 | 0.19242
870 | 14.5 | -8.9 | -11.9 | 2.6 | -0.4 | 16.3 | 12.6 | [20 empty] | 18.8595 |  |  |  |  | 17.1982 | 0.19929
900 | 15 | -9.2 | -12.2 | 2.6 | -0.4 | 16.1 | 11.8 | [20 empty] | 18.6486 |  |  |  |  | 17.0102 | 0.20616
930 | 15.5 | -9.3 | -12.3 | 2.5 | -0.5 | 15.6 | 11.4 | [20 empty] | 18.439 |  |  |  |  | 16.8233 | 0.21303
960 | 16 | -9.5 | -12.5 | 2.5 | -0.5 | 15.4 | 11 | [20 empty] | 18.2308 |  |  |  |  | 16.6375 | 0.21991
990 | 16.5 | -9.7 | -12.7 | 2.5 | -0.5 | 15 | 10.6 | [20 empty] | 18.0239 |  |  |  |  | 16.4529 | 0.22678
1020 | 17 | -9.7 | -12.7 | 2.5 | -0.5 | 14.7 | 10.3 | [20 empty] | 17.8183 |  |  |  |  | 16.2693 | 0.23365
1050 | 17.5 | -9.8 | -12.8 | 2.5 | -0.5 | 14.4 | 10.2 | [20 empty] | 17.614 |  |  |  |  | 16.0868 | 0.24052
1080 | 18 | -9.9 | -12.9 | 2.5 | -0.5 | 14.1 | 9.8 | [20 empty] | 17.411 |  |  |  |  | 15.9055 | 0.24739
1110 | 18.5 | -10 | -13 | 2.5 | -0.5 | 13.8 | 9.6 | [20 empty] | 17.2093 |  |  |  |  | 15.7252 | 0.25427
1140 | 19 | -10.1 | -13.1 | 2.5 | -0.5 | 13.5 | 9.4 | [20 empty] | 17.0089 |  |  |  |  | 15.546 | 0.26114
1170 | 19.5 | -10.1 | -13.1 | 2.5 | -0.5 | 13.2 | 9.1 | [20 empty] | 16.8097 |  |  |  |  | 15.3678 | 0.26801
1200 | 20 | -10.2 | -13.2 | 2.5 | -0.5 | 12.9 | 8.8 | [20 empty] | 16.6119 |  |  |  |  | 15.1908 | 0.27488
1230 | 20.5 | -10.2 | -13.2 | 2.5 | -0.5 | 12.8 | 8.6 | [20 empty] | 16.4153 |  |  |  |  | 15.0147 | 0.28175
1260 | 21 | -10.2 | -13.2 | 2.5 | -0.5 | 12.4 | 8.5 | [20 empty] | 16.2199 |  |  |  |  | 14.8398 | 0.28863
1290 | 21.5 | -10.2 | -13.2 | 2.5 | -0.5 | 12.1 | 8.4 | [20 empty] | 16.0258 |  |  |  |  | 14.6658 | 0.2955
1320 | 22 | -10.4 | -13.4 | 2.5 | -0.5 | 11.8 | 8.2 | [20 empty] | 15.8329 |  |  |  |  | 14.4929 | 0.30237
1350 | 22.5 | -10.5 | -13.5 | 2.5 | -0.5 | 11.3 | 7.3 | [20 empty] | 15.6412 |  |  |  |  | 14.3211 | 0.30924
1380 | 23 | -10.5 | -13.5 | 2.5 | -0.5 | 10.7 | 6.9 | [20 empty] | 15.4508 |  |  |  |  | 14.1503 | 0.31611
1410 | 23.5 | -10.6 | -13.6 | 2.5 | -0.5 | 10.3 | 6.7 | [20 empty] | 15.2615 |  |  |  |  | 13.9805 | 0.32299
1440 | 24 | -10.6 | -13.6 | 2.5 | -0.5 | 10.1 | 6.5 | [20 empty] | 15.0735 |  |  |  |  | 13.8117 | 0.32986
1470 | 24.5 | -10.8 | -13.8 | 2.5 | -0.5 | 9.9 | 6.3 | [20 empty] | 14.8867 |  |  |  |  | 13.6439 | 0.33673
1500 | 25 | -10.9 | -13.9 | 2.5 | -0.5 | 9.8 | 6.1 | [20 empty] | 14.701 |  |  |  |  | 13.4771 | 0.3436
1530 | 25.5 | -10.9 | -13.9 | 2.5 | -0.5 | 9.3 | 5.7 | [20 empty] | 14.5166 |  |  |  |  | 13.3113 | 0.35047
1560 | 26 | -11 | -14 | 2.4 | -0.6 | 8.9 | 5.4 | [20 empty] | 14.3333 |  |  |  |  | 13.1465 | 0.35735
1590 | 26.5 | -11 | -14 | 2.4 | -0.6 | 8.5 | 5.3 | [20 empty] | 14.1511 |  |  |  |  | 12.9827 | 0.36422
1620 | 27 | -11.1 | -14.1 | 2.4 | -0.6 | 8 | 5.2 | [20 empty] | 13.9702 |  |  |  |  | 12.8198 | 0.37109
1650 | 27.5 | -11.2 | -14.2 | 2.5 | -0.5 | 7.3 | 5 | [20 empty] | 13.7904 |  |  |  |  | 12.6579 | 0.37796
1680 | 28 | -11.3 | -14.3 | 2.4 | -0.6 | 6.7 | 4.9 | [20 empty] | 13.6117 |  |  |  |  | 12.497 | 0.38483
1710 | 28.5 | -11.3 | -14.3 | 2.4 | -0.6 | 6.5 | 4.7 | [20 empty] | 13.4342 |  |  |  |  | 12.3371 | 0.39171
1740 | 29 | -11.3 | -14.3 | 2.5 | -0.5 | 6.1 | 4.6 | [20 empty] | 13.2578 |  |  |  |  | 12.1781 | 0.39858
1770 | 29.5 | -10.1 | -13.1 | 2.5 | -0.5 | 6 | 4.4 | [20 empty] | 13.0825 |  |  |  |  | 12.0201 | 0.40545
1800 | 30 | -9.3 | -12.3 | 2.6 | -0.4 | 5.9 | 4.3 | [20 empty] | 12.9083 |  |  |  |  | 11.863 | 0.41232