## Calculator
| Step 1 |  | Instructions for Use
| Parameters |  | Step1 | Input desired parameters (blue cells)
| h (W/m^2-k) | 75 | Step 2 | Input known and desired temperatures (blue cells)
| k (W/m-k) | 1.7 | Step 3 | Select geometry for application: plane, infinite cylinder, sphere
| ρ (kg/m^3) | 400 | Step 4 | Input Geometry sizes (blue cells)
| Cp (J/kg-K) | 1600
| α = (k/ρ*Cp) (m^2/s) | 2.6562e-06 |  | For Lumped capacitance you are finished
Step 2
| Temperature |  |  | For Analytical solution, enter desired location to find temperature (blue cell)
| T_0 (K) | 800 | Step 5
| T_∞ (K) | 320 | Step 6 | Go to sheet 2 and use linear interpolator calculator (blue cells)
| T_desired (K) | 415 |  | Don't forget, for cylinders, there is an extra term to enter (J0)
Congratulations, you are finished! Check that approximations are accurate.
| Step 3 |  | Step 3 |  | Step 3
| Step 4 |  | Step 4 |  | Step 4
| Plane |  | Cylinder |  | Sphere
| Height (m) | 1 | Height (m) | 2 | Diameter (m) | 0.03
| Width (m) | 1 | Diameter (m) | 0.03 | Volume (m^3) | 1.4137e-05
Follow Notation for Length in Picture!!! | Length (m) | 0.05 | Volume (m^3) | 0.0014137 | Surface Area (m^2) | 0.0028274
| Volume (m^3) | 0.1 | Surface Area (m^2) | 0.1885
| Surface Area (m^2) | 2
| Lumped Capacitance |  | Lumped Capacitance |  | Lumped Capacitance
IIf Biot number is greater than 0.1, approximation is not valid | Biot # | 2.2059 | Biot # | 0.33088 | Biot # | 0.22059
| time (s) | 691.1613 | time (s) | 103.6742 | time (s) | 69.1161
| time (m) | 11.5194 | time (m) | 1.7279 | time (m) | 1.1519
| time (h) | 0.19199 | time (h) | 0.028798 | time (h) | 0.019199
| Step 5 |  | Steps 5&6 |  | Steps 5&6
| Analytical Solution |  | Analytical Solution |  | Analytical Solution
Desired location must not be greater than dimensions of object!!! | Biot # | 2.2059 | Biot # | 0.66176 | Biot # | 0.66176
| Zeta | 1.3188 | Zeta | 1.3188 | Zeta | 1.3188
| C1 | 1.1877 | C1 | 1.1877 | C1 | 1.1877
| Desired x-location (m) | 0 | zeta*(r/r_0) | 1.3188 | Desired radial location (m) | 0.015
| time (s) | 969.6609 | J_0 | 0.645 | time (s) | 72.2292
| time (m) | 16.161 | Desired radial location (m) | 0.015 | time (m) | 1.2038
| time (h) | 0.26935 | time (s) | 65.9134 | time (h) | 0.020064
| Fo | 4.1211 | time (m) | 1.0986 | Fo | 0.85271
|  |  | time (h) | 0.018309
|  |  | Fo | 0.77814
Biot Numbers | plane |  | cylinder |  | sphere
lumped | hL/2k |  | hr/2k |  | hr/3k
transient | hL/k |  | hr/k |  | hr/k

## Interpolator
Step 6
Infinite Cylinder |  |  | Plane |  | Infinite Cylinder |  | Sphere |  | Linear Interpolater
x | J_0 (x) | Biot | ζ (rad) | C1 | ζ (rad) | C1 | ζ (rad) | C1 | Lower Biot # | Lower Zeta | Lower C1 | Lower x | Lower J_0(x)
0 | 1 | 0.01 | 0.0998 | 1.0017 | 0.1412 | 1.0025 | 0.173 | 1.003 | 0.6 | 1.2644 | 1.1713 | 0.8 | 0.8463
0.1 | 0.9975 | 0.02 | 0.141 | 1.0033 | 0.1995 | 1.005 | 0.2445 | 1.006
0.2 | 0.99 | 0.03 | 0.1723 | 1.0049 | 0.244 | 1.0075 | 0.2991 | 1.009 | Upper Biot # | Upper Zeta | Upper C1 | Upper x | Upper J_0(x)
0.3 | 0.9776 | 0.04 | 0.1987 | 1.0066 | 0.2814 | 1.0099 | 0.345 | 1.012 | 0.7 | 1.3525 | 1.1978 | 0.9 | 0.8075
0.4 | 0.9604 | 0.05 | 0.2218 | 1.0082 | 0.3143 | 1.0124 | 0.3854 | 1.0149
0.5 | 0.9385 | 0.06 | 0.2425 | 1.0098 | 0.3438 | 1.0148 | 0.4217 | 1.0179 | Calculated Biot #
0.6 | 0.912 | 0.07 | 0.2615 | 1.0114 | 0.3709 | 1.0173 | 0.4551 | 1.0209 | 0.66176
0.7 | 0.8812 | 0.08 | 0.2791 | 1.013 | 0.396 | 1.0197 | 0.486 | 1.0239
0.8 | 0.8463 | 0.09 | 0.2956 | 1.0145 | 0.4195 | 1.0222 | 0.515 | 1.0268
0.9 | 0.8075 | 0.1 | 0.3111 | 1.0161 | 0.4417 | 1.0246 | 0.5423 | 1.0298 | Note: Enter Calculated Biot #, then lower and upper limits of desired parameters (reading values from chart), and then the desired interpolated values will be sent to sheet 1 and automatically used in calculations
1 | 0.7652 | 0.15 | 0.3779 | 1.0237 | 0.5376 | 1.0365 | 0.6609 | 1.0445
1.1 | 0.7196 | 0.2 | 0.4328 | 1.0311 | 0.617 | 1.0483 | 0.7593 | 1.0592
1.2 | 0.6711 | 0.25 | 0.4801 | 1.0382 | 0.6856 | 1.0598 | 0.8447 | 1.0737
1.3 | 0.6201 | 0.3 | 0.5218 | 1.045 | 0.7465 | 1.0712 | 0.9208 | 1.088
1.4 | 0.5669 | 0.4 | 0.5932 | 1.058 | 0.8516 | 1.0932 | 1.0528 | 1.1164
1.5 | 0.5118 | 0.5 | 0.6533 | 1.0701 | 0.9408 | 1.1143 | 1.1656 | 1.1441
1.6 | 0.4554 | 0.6 | 0.7051 | 1.0814 | 1.0184 | 1.1345 | 1.2644 | 1.1713
1.7 | 0.398 | 0.7 | 0.7506 | 1.0919 | 1.0873 | 1.1539 | 1.3525 | 1.1978
1.8 | 0.34 | 0.8 | 0.791 | 1.1016 | 1.149 | 1.1724 | 1.432 | 1.2236
1.9 | 0.2818 | 0.9 | 0.8274 | 1.1107 | 1.2048 | 1.1902 | 1.5044 | 1.2488
2 | 0.2239 | 1 | 0.8603 | 1.1191 | 1.2558 | 1.2071 | 1.5708 | 1.2732
2.1 | 0.1666 | 2 | 1.0769 | 1.1785 | 1.5994 | 1.3384 | 2.0288 | 1.4793
2.2 | 0.1104 | 3 | 1.1925 | 1.2102 | 1.7887 | 1.4191 | 2.2889 | 1.6227
2.3 | 0.0555 | 4 | 1.2646 | 1.2287 | 1.9081 | 1.4698 | 2.4556 | 1.7202
2.4 | 0.0025 | 5 | 1.3138 | 1.2402 | 1.9898 | 1.5029 | 2.5704 | 1.787
|  | 6 | 1.3496 | 1.2479 | 2.049 | 1.5253 | 2.6537 | 1.8338
|  | 7 | 1.3766 | 1.2532 | 2.0937 | 1.5411 | 2.7165 | 1.8673
|  | 8 | 1.3978 | 1.257 | 2.1286 | 1.5526 | 2.7654 | 1.892
|  | 9 | 1.4149 | 1.2598 | 2.1566 | 1.5611 | 2.8044 | 1.9106
|  | 10 | 1.4289 | 1.262 | 2.1795 | 1.5677 | 2.8363 | 1.9249
|  | 20 | 1.4961 | 1.2699 | 2.2881 | 1.5919 | 2.9857 | 1.9781
|  | 30 | 1.5202 | 1.2717 | 2.3261 | 1.5973 | 3.0372 | 1.9898
|  | 40 | 1.5325 | 1.2723 | 2.3455 | 1.5993 | 3.0632 | 1.9942
|  | 50 | 1.54 | 1.2727 | 2.3572 | 1.6002 | 3.0788 | 1.9962
|  | 100 | 1.5552 | 1.2731 | 2.3809 | 1.6015 | 3.1102 | 1.999
|  | ∞ | 1.5708 | 1.2733 | 2.405 | 1.6018 | 3.1415 | 2