## Flat Plate in Parallel flow
Flate Plate in Parallel Flow
Laminar Flow
Insert Values | 7.23 | Nu=.332*Re^(1/2)*Pr^(1/3) | 0
Re_x | 7.3 | Nu=.664*Re^(1/2)*Pr^(1/3) | 0
Pr | 7.32 | Nu=.565*(Re*Pr)^(1/2) | 0
| 7.33 | Nu=(.3387Re^(1/2)*Pr^(1/3))/(1+(.0468/Pr)^(2/3))^(1/4) | #DIV/0!
Re_l
e (unheated part of plate) | Mixed Laminar/ Turbulent
x (length of plate) | 7.38 | Nu_l=(0.037*Re_l^(4/5)-871)*Pr^(1/3) | 0
Turbulent
| 7.36 | Nu_x=0.0296*Re_x^(4/5)*Pr^(1/3) | 0
Unheated Starting Length
| 7.36 | Nu_x=0.332*Re_x^(1/2)*Pr^(1/3)/(1-(e/x)^(3/4))^(1/3)) | #DIV/0! | Laminar
| 7.43 | Nu_x=0.0296*Re_x^(4/5)*Pr^(1/3)/(1-(e/x)^(3/4))^(1/3)) | #DIV/0! | Turbulent

## Cylinder Sphere
External Flow for Cylinders and Spheres
Cylinder
Insert Values | Hilpert | Nu=C*Re_D^m*Pr^(1/3) | 0
C | Churchill | Nu=.3+.62*Re_D^(1/2)*Pr^(1/3)*(1+(Re_D/282000)^(5/8))^(4/5)/(1+(.4/Pr)^(2/3))^(1/4) | #DIV/0!
Re_D | Zhukauskas | Nu=C*Re_D^m*Pr^n*(Pr/Pr_s)^(1/4) | #DIV/0!
Pr
m | Sphere
n | Whitaker | Nu=2+(.4*Re_D^(1/2)+.06*Re_D^(2/3)*Pr^(.4)*(mu/mu_s)^(1/4) | #DIV/0!
Pr_s | Ranz and Marshall | Nu=2+.6*Re_D^(1/2)*Pr^(1/3) | 2
mu
mu_s

## Internal Flow-Hydrodynamics
Internal Flow- Hydrodynamics
Input Values
D | m_dot | m_dot=rho*um*PI()*D^2/4 | 0
mean velocity (if given) | mean velocity | um=4*m_dot/(PI()*rho*D^2) | #DIV/0!
m_dot (if given)
Re
Pr | Pressure Drop | P2-P1=(f*rho*(um^2/2))/D*(x2-x1) | #DIV/0!
Density | Pump Power | W_dot= f*(rho*um^3)/8*(x2-x1)*PI()*D | #DIV/0!
f
x1
x2

## Internal Flow-Thermal Analysis
Internal Flow- Thermal Analysis
Input Values |  |  | Laminar
Re_d |  |  | x_fd_h=D*0.05*Re_D | 0 | Hydrodynamic Entry Length
Pr |  |  | x_fd_t=x_fd_h*Pr | 0 | Thermal Entry Length
D
m_dot |  |  | Turbulent
Tm,in |  |  | x_fd_h=10*D | 0 | Hydrodynamic
Tm,out |  |  | x_fd_t=x_fd_h=10*D | 0 | Thermal
Tm
Cp |  |  | q=m_dot*C_p*T_m | 0
Perimeter |  |  | q_conv=m_dot*C_p*(Tm,o-Tm,i) | 0
q"s
q's |  | 8.37 | dTm/dx=q"_s*(P/(m_dot*C_p)) | #DIV/0!
Ts |  |  | dTm/dx=((h_x*P)/(m_dot*C_p))*(T_s-Tm(x)) | #DIV/0!
h_x
T_m(x) |  | q"s=cnst | dT_m/dx=(q"s*P)/(m_dot*C_p) | #DIV/0!
L |  |  | q_conv=q"s*(P*L) | 0
x |  |  | Ts(x)=Tmi+((P*q"s)/(m_dot*C_p))*x+(q"s/hx) | #DIV/0!
h_s
hbar |  | T_s=cnst | dTm/dx=((h_x*P)/(m_dot*C_p))*(T_s-Tm(x)) | #DIV/0!
T_inf |  |  | Tm(x)=T_s+(Tmi-Ts)*exp(((-h_bar_x*P)/(m_dot*C_p))*x) | #DIV/0!
h1 |  |  | qconv=hbar*(P*L)*deltaTm | #DIV/0!
h2
|  | T_infinity=cnst | U1=1/((1/h1)+(1/h2)) | #DIV/0!
|  |  | Tm(x)=T_inf+(Tm,i-Tinf)*exp(((-U1*P1)/(mdot*Cp))*x) | #DIV/0!